## Sheet1
| Edge closest to ground electrode | Edge closest to HV electrode | Percentage difference
Dieter design | 30 | 30.5 | 1.6393
Dieter design 6mm fillet removed | 27.5 | 29.2 | 5.8219
Dieter design window dielectric constant 9 | 25.1 | 25.2 | 0.39683
Dieter design 6mm fillet removed, window dielectric constant 9 | 23 | 23.8 | 3.3613
Dieter design 6mm fillet removed, window dielectric constant 9, gap 0.5mm top and bottom of window | 24.8 | 25.4 | 2.3622
Dieter design 6mm fillet removed, window dielectric constant 9, gap 0.5mm top and bottom of window holder | 40.4 | 41.4 | 2.4155
Dieter design 6mm fillet removed, window dielectric constant 9, holder is 5mm larger | 22.4 | 22.6 | 0.88496
Dieter design 2.5mm thick window | 31.4 | 32.8 | 4.2683
Dieter design 1mm thick window | 33.1 | 34 | 2.6471
Dieter design offset from insulator central axis, 5 mm thick window | 27.8 | 29.4 | 5.4422
Max field on the HV electrode - 37.0 kV/cm
all values in kV/cm